## Sheet 1
Name	Description	Version	Type	A	B	C1	C2	D	Tested	CourtYard_x	CourtYard_y	3D_file	Alt_1	Alt_2	Alt_3	Alt_4	Alt_5	Alt_6	Alt_7	Alt_8
R_2512	[EIA 6332]	0.1	R	1.8000	1.8000	2.8000	2.8000	3.2000	No	N/A	N/A	${GENERICLIB}/3d_models/R_2512.step	N/A
R_2010	[EIA 5025]	0.1	R	1.8000	1.8000	2.2000	2.2000	2.7000	No	N/A	N/A	${GENERICLIB}/3d_models/R_2010.step	N/A
R_1210	[EIA 3225]	0.1	R	1.6000	1.6000	1.4000	1.4000	2.7000	No	N/A	N/A	${GENERICLIB}/3d_models/R_1210.step	N/A
R_1206	[EIA 3216]	0.1	R	1.6000	1.6000	1.4000	1.4000	1.8000	No	N/A	N/A	${GENERICLIB}/3d_models/R_1206.step	N/A
R_0805	[EIA 2012]	0.1	R	0.9000	0.9000	0.9000	0.9000	1.4000	No	N/A	N/A	${GENERICLIB}/3d_models/R_0805.step	N/A
R_0603	[EIA 1608]	0.1	R	0.7000	0.7000	0.7000	0.7000	1.0000	No	N/A	N/A	${GENERICLIB}/3d_models/R_0603.step	N/A
R_0402	[EIA 1005]	0.1	R	0.6000	0.6000	0.5000	0.5000	0.7000	No	N/A	N/A	${GENERICLIB}/3d_models/R_0402.step	N/A
R_0201	[EIA 0603]	0.1	R	0.2500	0.2500	0.2750	0.2750	0.3500	No	N/A	N/A	${GENERICLIB}/3d_models/R_0201.step	N/A
C_1210	[EIA 3225]	0.1	C	1.6000	1.6000	1.4000	1.4000	2.7000	No	N/A	N/A	${GENERICLIB}/3d_models/C_1210_090.step	${GENERICLIB}/3d_models/C_1210_115.step	${GENERICLIB}/3d_models/C_1210_140.step	${GENERICLIB}/3d_models/C_1210_170.step	${GENERICLIB}/3d_models/C_1210_190.step	${GENERICLIB}/3d_models/C_1210_210.step	${GENERICLIB}/3d_models/C_1210_220.step	${GENERICLIB}/3d_models/C_1210_260.step	${GENERICLIB}/3d_models/C_1210_270.step
C_1206	[EIA 3216]	0.1	C	1.6000	1.6000	1.4000	1.4000	1.8000	No	N/A	N/A	${GENERICLIB}/3d_models/C_1206_060.step	${GENERICLIB}/3d_models/C_1206_085.step	${GENERICLIB}/3d_models/C_1206_090.step	${GENERICLIB}/3d_models/C_1206_115.step	${GENERICLIB}/3d_models/C_1206_120.step	${GENERICLIB}/3d_models/C_1206_145.step	${GENERICLIB}/3d_models/C_1206_150.step	${GENERICLIB}/3d_models/C_1206_170.step	${GENERICLIB}/3d_models/C_1206_180.step
C_0805	[EIA 2012]	0.1	C	0.9000	0.9000	0.9000	0.9000	1.4000	No	N/A	N/A	${GENERICLIB}/3d_models/C_0805_060.step	${GENERICLIB}/3d_models/C_0805_085.step	${GENERICLIB}/3d_models/C_0805_125.step	${GENERICLIB}/3d_models/C_0805_135.step
C_0603	[EIA 1608]	0.1	C	0.7000	0.7000	0.7000	0.7000	1.0000	No	N/A	N/A	${GENERICLIB}/3d_models/C_0603_040.step	${GENERICLIB}/3d_models/C_0603_060.step	${GENERICLIB}/3d_models/C_0603_070.step	${GENERICLIB}/3d_models/C_0603_080.step	${GENERICLIB}/3d_models/C_0603_090.step
C_0402	[EIA 1005]	0.1	C	0.6000	0.6000	0.5000	0.5000	0.7000	No	N/A	N/A	${GENERICLIB}/3d_models/C_0402_020.step	${GENERICLIB}/3d_models/C_0402_035.step	${GENERICLIB}/3d_models/C_0402_045.step	${GENERICLIB}/3d_models/C_0402_055.step	${GENERICLIB}/3d_models/C_0402_065.step
C_0201	[EIA 0603]	0.1	C	0.2500	0.2500	0.2750	0.2750	0.3500	No	N/A	N/A	${GENERICLIB}/3d_models/C_0201_020.step	${GENERICLIB}/3d_models/C_0201_035.step	${GENERICLIB}/3d_models/C_0201_045.step
C_tantalum_A	[EIA 3216-18]	0.1	T	1.8000	1.8000	1.3100	1.3100	1.2300	No	4.9200	2.3000	${GENERICLIB}/3d_models/TANTALUM_A_3216-18.step	N/A
C_tantalum_B	[EIA 3528-21]	0.1	T	1.8000	1.8000	1.4600	1.4600	2.2300	No	5.2200	3.5000	${GENERICLIB}/3d_models/TANTALUM_B_3528-21.step	N/A
C_tantalum_C	[EIA 6032-25]	0.1	T	2.3700	2.3700	2.4700	2.4700	2.2300	No	7.8200	4.0000	${GENERICLIB}/3d_models/TANTALUM_C_6032-28.step	N/A
C_tantalum_D	[EIA 7343-31]	0.1	T	2.3700	2.3700	3.1200	3.1200	2.4300	No	9.1200	5.1000	${GENERICLIB}/3d_models/TANTALUM_D_7343-31.step	N/A
C_tantalum_M	[EIA 3528-15]	0.1	T	1.8000	1.8000	1.4600	1.4600	2.2300	No	5.2200	3.5000	${GENERICLIB}/3d_models/TANTALUM_M_3528-15.step	N/A
C_tantalum_S	[EIA 3216-12]	0.1	T	1.8000	1.8000	1.3100	1.3100	1.3500	No	4.9200	2.3000	${GENERICLIB}/3d_models/TANTALUM_S_3216-12.step	N/A
C_tantalum_T	[EIA 3528-12]	0.1	T	1.8000	1.8000	1.4600	1.4600	2.2300	No	5.2200	3.5000	${GENERICLIB}/3d_models/TANTALUM_T_3528-12.step	N/A
C_tantalum_U	[EIA 6032-15]	0.1	T	2.3700	2.3700	2.4700	2.4700	2.2300	No	7.8200	4.0000	${GENERICLIB}/3d_models/TANTALUM_U_6032-15.step	N/A
C_tantalum_V	[EIA 7343-20]	0.1	T	2.3700	2.3700	3.1200	3.1200	2.4300	No	9.1200	5.1000	${GENERICLIB}/3d_models/TANTALUM_V_7343-20.step	N/A
C_tantalum_W	[EIA 7343-15]	0.1	T	2.3700	2.3700	3.1200	3.1200	2.4300	No	9.1200	5.1000	${GENERICLIB}/3d_models/TANTALUM_W_7343-15.step	N/A
C_tantalum_X	[EIA 7343-43]	0.1	T	2.3700	2.3700	3.1200	3.1200	2.4300	No	9.1200	5.1000	${GENERICLIB}/3d_models/TANTALUM_X_7343-43.step	N/A
C_tantalum_E	[EIA 7360-38]	0.1	T	2.3700	2.3700	3.1200	3.1200	4.1300	No	9.1200	6.8000	${GENERICLIB}/3d_models/TANTALUM_E_7360-38.step	N/A
D_SOD-123	Gull-wing style leads	0.1	D	0.9100	0.9100	1.6375	1.6375	1.2000	No	4.8000	1.9000	${GENERICLIB}/3d_models/D_SOD-123.step	N/A
D_SOD-123F	Pad style leads	0.1	D	1.2000	1.2000	1.4000	1.4000	1.4000	No	4.8000	1.9000	${GENERICLIB}/3d_models/D_SOD-123F.step	N/A
D_SOD-323	Gull-wing style leads	0.1	D	0.9000	0.9000	1.2500	1.2500	0.8000	No	4.0000	2.0000	${GENERICLIB}/3d_models/D_SOD-323.step	N/A
D_SOD-323F	Pad style leads	0.1	D	0.7100	0.7100	0.9950	0.9950	0.4030	No	4.0000	2.0000	${GENERICLIB}/3d_models/D_SOD-323F.step	N/A
D_SOD-523	[Small Outline Diode 523, JEDEC]	0.1	D	0.5000	0.5000	0.7000	0.7000	0.6000	No	N/A	N/A	${GENERICLIB}/3d_models/D_SOD-523.step	N/A
D_SOD-923	[JEITA SC-116A]	0.1	D	0.3250	0.3250	0.4375	0.4375	0.4000	No	N/A	N/A	${GENERICLIB}/3d_models/D_SOD-923.step	N/A
D_LED_0805	LED 0805	0.1	D	0.9000	0.9000	0.9000	0.9000	1.4000	No	N/A	N/A	${GENERICLIB}/3d_models/D_LED_0805_RED.step	${GENERICLIB}/3d_models/D_LED_0805_RED.step	${GENERICLIB}/3d_models/D_LED_0805_GREEN.step	${GENERICLIB}/3d_models/D_LED_0805_BLUE.step	${GENERICLIB}/3d_models/D_LED_0805_YELLOW.step	${GENERICLIB}/3d_models/D_LED_0805_AMBER.step
D_LED_0603	LED 0603	0.1	D	0.7000	0.7000	0.7000	0.7000	1.0000	No	N/A	N/A	${GENERICLIB}/3d_models/D_LED_0603_RED.step	${GENERICLIB}/3d_models/D_LED_0603_RED.step	${GENERICLIB}/3d_models/D_LED_0603_GREEN.step	${GENERICLIB}/3d_models/D_LED_0603_BLUE.step	${GENERICLIB}/3d_models/D_LED_0603_YELLOW.step	${GENERICLIB}/3d_models/D_LED_0603_AMBER.step
D_LED_0402	LED 0402	0.1	D	0.6000	0.6000	0.5000	0.5000	0.7000	No	N/A	N/A	${GENERICLIB}/3d_models/D_LED_0402_RED.step	${GENERICLIB}/3d_models/D_LED_0402_RED.step	${GENERICLIB}/3d_models/D_LED_0402_GREEN.step	${GENERICLIB}/3d_models/D_LED_0402_BLUE.step	${GENERICLIB}/3d_models/D_LED_0402_YELLOW.step	${GENERICLIB}/3d_models/D_LED_0402_AMBER.step
SMA	[aka DO-214AC]	0.1	D	1.5550	1.5550	1.9150	1.9150	1.5700	No	6.0000	3.2000	${GENERICLIB}/3d_models/D_SMA.step	N/A
SMB	[aka DO-214AA]	0.1	D	2.1590	2.1590	2.2100	2.2100	2.7430	No	7.4000	4.2000	${GENERICLIB}/3d_models/D_SMB.step	N/A
SMC	[aka DO-214AB]	0.1	D	2.2000	2.2000	3.5000	3.5000	3.2000	No	10.0000	7.0000	${GENERICLIB}/3d_models/D_SMC.step	N/A

## Sheet 2
row 1	row 2	row 3